## Sheet1
Part	Manufacturer	Distributor	Partno.	Distributor Partno.	Unit Cost	Number	Total Cost	Notes
P-MOS Switch	Infineon	DigiKey	IPB120P04P4L03ATMA1	IPB120P04P4L03ATMA1CT-ND	3.94	2	7.88	Cost could be lowered if we used N-channel
Microcontroller	STMicro	DigiKey	STM32F303CBT6	497-17421-ND	7.8	1	7.8
CAN Transceiver	Microchip	DigiKey	MCP2562T-E/SN	MCP2562T-E/SNCT-ND	1.4	1	1.4
CAN Connector	JST	DigiKey	SM04B-GHS-TB(LF)(SN)-	455-1566-1-ND	0.64	2	1.28
3v3 Regulator	Richtek	DigiKey	RT9058-33GV	1028-1253-1-ND	1.07	1	1.07
MOSFET N-CH 60V 1.6A SOT-23	Diodes Incorporated	DigiKey	DMN6140L-7	DMN6140L-7DICT-ND	0.65	1	0.65
4-Pin Programming Header	TE Connectivity	DigiKey	5-103669-3	A33897-ND
Indication LEDs					0	2	0	David has a bunch extra to use.
CAP CER 0.1UF 50V Y5V 0805	Samsung Electro-Mechanics	DigiKey	CL21F104ZBCNNNC	1276-1007-1-ND	0.14	5	0.7
CAP CER 4.7UF 35V X5R 0805	Samsung Electro-Mechanics	DigiKey	CL21A475KLCLQNC	1276-6722-1-ND	0.34	1	0.34
CAP CER 10000PF 50V X7R 0805	Yageo	DigiKey	CC0805KRX7R9BB103	311-1136-1-ND	0.2	1	0.2
CAP CER 1UF 50V Y5V 0805	Samsung Electro-Mechanics	DigiKey	CL21F105ZBFNNNE	1276-3010-1-ND	0.21	1	0.21
RES SMD 100K OHM 1% 1/8W 0805	Yageo	DigiKey	RC0805FR-07100KL	311-100KCRCT-ND	0.15	1	0.15
RES SMD 10K OHM 0.5% 1/10W 0805	Susumu	DigiKey	RR1220P-103-D	RR12P10.0KDCT-ND	0.17	3	0.51
RES SMD 1K OHM 0.5% 1/10W 0805	Susumu	DigiKey	RR1220P-102-D	RR12P1.0KDCT-ND	0.17	3	0.51
RES SMD 100 OHM 1% 1/8W 0805	Yageo	DigiKey	RC0805FR-07100RL	311-100CRCT-ND	0.15	1	0.15
Red PP45 Housing	Anderson PP	Mouser	1327-BK	879-1327-BK	0.47	2	0.94	When trying to find on mouser, specify “-” for current.
Black PP45 Housing	Anderson PP	Mouser	1327G6-BK	879-1327G6-BK	0.72	2	1.44
Bottom row PP45 Connector	Anderson PP	Mouser	3-5912P1	879-3-5912P1	1.08	2	2.16
Top row PP45 Connector	Anderson PP	Mouser	3-5913P1	879-3-5913P1	1.3	2	2.6

						Total Cost	29.99