## Sheet1
Part	Manufacturer	Distributor	Manufacturer Partno.	Distributer Partno.	Unit Cost	Quantity	Total Cost	Notes
IC TXRX CAN 8SOIC	Microchip Technology	DigiKey	MCP2562T-E/SN	MCP2562T-E/SNCT-ND	1.42	1	1.42
IC MCU 32BIT 128KB FLASH 48LQFP	STMicroelectronics	DigiKey	STM32F303CBT6	497-17421-ND	7.9	1	7.9
CONN HEADER VERT 2POS PCB TIN	TE Connectivity AMP Connectors	DigiKey	TE Connectivity AMP Connectors	A33893-ND	1.13	1	1.13
CAP CER 0.1UF 50V Y5V 0805	Samsung Electro-Mechanics	DigiKey	CL21F104ZBCNNNC	1276-1007-1-ND	0.14	4	0.56
CAP CER 4.7UF 35V X5R 0805	Samsung Electro-Mechanics	DigiKey	CL21A475KLCLQNC	1276-6722-1-ND	0.34	1	0.34
RES SMD 10K OHM 0.5% 1/10W 0805	Susumu	DigiKey	RR1220P-103-D	RR12P10.0KDCT-ND	0.17	4	0.68
LED RGB DIFFUSED 4PLCC SMD	Cree Inc.	DigiKey	CLV1L-FKB-CHMMQEHBB7673673	CLV1L-FKB-CHMMQEHBB7673673CT-ND	0.5	8	4
RES SMD 1K OHM 0.5% 1/10W 0805	Susumu	DigiKey	RR1220P-102-D	RR12P1.0KDCT-ND	0.15	24	3.6
IC LED DRIVER RGBA 28-TSSOP	NXP USA Inc.	DigiKey	PCA9685PW,118	568-11925-1-ND	3.56	2	7.12
CONN HEADER GH SIDE 4POS 1.25MM	JST Sales America Inc.	DigiKey	SM04B-GHS-TB(LF)(SN)-	455-1566-1-ND	0.65	2	1.3

						Total:	28.05