## Sheet1
Part	Manufacturer	Distributor	Partno.	Distributor Partno.	Unit Cost	Number	Total Cost	Notes
P-MOS Switch	Infineon	DigiKey	IPB120P04P4L03ATMA1	IPB120P04P4L03ATMA1CT-ND	3.94	2	7.88	Cost could be lowered if we used N-channel
Op-Amp	TI	DigiKey	LM358ADR	296-14601-1-ND	0.54	1	0.54
Microcontroller	STMicro	DigiKey	STM32F303CBT6	497-17421-ND	7.8	1	7.8
Red PP45 Housing	Anderson PP	Mouser	1327-BK	879-1327-BK	0.47	2	0.94	When trying to find on mouser, specify “-” for current.
Black PP45 Housing	Anderson PP	Mouser	1327G6-BK	879-1327G6-BK	0.72	2	1.44
Bottom row PP45 Connector	Anderson PP	Mouser	3-5912P1	879-3-5912P1	1.08	2	2.16
Top row PP45 Connector	Anderson PP	Mouser	3-5913P1	879-3-5913P1	1.3	2	2.6
CAN Transceiver	Microchip	DigiKey	MCP2562T-E/SN	MCP2562T-E/SNCT-ND	1.4	1	1.4
CAN Connector	JST	DigiKey	SM04B-GHS-TB(LF)(SN)-	455-1566-1-ND	0.64	2	1.28
3v3 Regulator	TI	DigiKey	LP2981-33DBVR	296-17360-1-ND	0.97	1	0.97
N-MOSFET	Toshiba	DigiKey	T2N7002AK,LM	T2N7002AKLMCT-ND	0.24	1	0.24
4-Pin Programming Header		DigiKey	5-103669-3	A33897-ND
Indication LEDs					0	2	0	David has a bunch extra to use.

						Total Cost	27.25