## Sheet1
Part | Value | Device | Package | Description | TION | [5 empty] | EU_ROHS_COMPLIANCE HEIGHT | LINK MA | NUF | ACTURER_NAME | MANUFACTURER_PART_NUMBER | MF MOUSER_PART_NUMBER | MOUSER_PRICE-STOCK MP NUMBER_OF_POSITIONS PACKAGE | POPULARITY PRICE PRODUCT_TYPE SF_SKU | SPICEPREFIX
C1 | 1uF | C-EUC0805 | C0805 | CAPACITOR, European symbol | [13 empty] | 88 | C
C2 | 1uF | C-EUC0805 | C0805 | CAPACITOR, European symbol | [13 empty] | 88 | C
C3 | 1uF | C-EUC0805 | C0805 | CAPACITOR, European symbol | [13 empty] | 88 | C
C4 | 100nF | C-EUC0805 | C0805 | CAPACITOR, European symbol | [13 empty] | 88 | C
C6 | 330uF/35V | CPOL-US140CLH-1010 | 140CLH-1010 | POLARIZED CAPACITOR, American | [13 empty] | 0 | C
C7 | 330uF/35V | CPOL-US140CLH-1010 | 140CLH-1010 | POLARIZED CAPACITOR, American | [13 empty] | 0 | C
C8 | 100nF | C-EUC0805 | C0805 | CAPACITOR, European symbol | [13 empty] | 88 | C
C9 | 1nF | C-EUC0805 | C0805 | CAPACITOR, European symbol | [13 empty] | 88 | C
C11 | 100nF | C-EUC0805 | C0805 | CAPACITOR, European symbol | [13 empty] | 88 | C
IC1 | NC7SZ157P6X | NC7SZ157P6X | SOT65P210X110-6N | NC7SZ157P6X, Multiplexer Swit | 7P6X, | M | ul | tiplex | er | Switch IC Single 2 x 1, 1.65 5.5 V, 6-Pin, SC-70, 1 | 1.1mm | ON | Se | miconductor | NC7SZ157P6X | 512-NC7SZ157P6X | https://www.mouser.com/Search/Refine.aspx?Keyword=512-NC7SZ157P6X
IC2 | DRV8701E | DRV8701E | QFN50P400X400X100-25N | Motor / Motion / Ignition Con | Moti | on | / | Ignit | io | n Controllers & Drivers Brushed DC Motor Gate Driver (PH/EN, | PWM Ctrl) 24-VQFN -40 to 125 1mm | Te | xas | Instruments | DRV8701PRGER | 595-DRV8701PRGER | https://www.mouser.com/Search/Refine.aspx?Keyword=595-DRV8701PRGER
IC3 | TS5A3357DCUT | TS5A3357DCUT | SOP50P310X90-8N | Single 5-Ohm SP3T Analog Swit | 5-Ohm | S | P3 | T Anal | og | Switch 5-V/3.3-V 3:1 Analog Multiplexer/Demultiplexer | 0.9mm | Te | xas | Instruments | TS5A3357DCUT | 595-TS5A3357DCUT | https://www.mouser.com/Search/Refine.aspx?Keyword=595-TS5A3357DCUT
J1 |  | CONN_025MM | SCREWTERMINAL-5MM-2 | Multi connection point. Often | [13 empty] | PRT-08432
J2 |  | CONN_025MM | SCREWTERMINAL-5MM-2 | Multi connection point. Often | [13 empty] | PRT-08432
J3 | 5-103669-4 | 5-103669-4 | TE_5-103669-4 | 05 MTE HDR SRST LATCH W/HLDWN | HDR | SR | ST | LATCH | W | /HLDWN | Compliant | http://www.te.com/usa-en/product-5-103669-4.html |  |  |  | TE Connectivity | 5-103669-4 5 None | None Connector
JP1 |  | MOLEX 534260510 | 1X04 | MOLEX 534260510
JP2 |  | MOLEX 534260510 | 1X04 | MOLEX 534260510
JP3 |  |  | 1X20 | PIN HEADER
JP4 |  |  | 1X20 | PIN HEADER
R1 | 10k | R-US_M0805 | M0805 | RESISTOR, American symbol
R2 | 10k | R-US_M0805 | M0805 | RESISTOR, American symbol | [13 empty] | 45 | R
R3 | 0.005 | R-US_WSC4527 | WSC4527 | RESISTOR, American symbol | [13 empty] | 45 | R
R4 | 33k | R-US_M0805 | M0805 | RESISTOR, American symbol | [13 empty] | 0 | R
R5 | 7.5k | R-US_M0805 | M0805 | RESISTOR, American symbol | [13 empty] | 45 | R
R6 | 10k | R-US_M0805 | M0805 | RESISTOR, American symbol | [13 empty] | 45 | R
U$1 | MOSFET-NCHDFN8-5X6 | STL90N6F7 | ALOM_DFN5X6_8L_EP1_P | N-Channel MOSFET like the IPB | [13 empty] | 45 | R
U$2 | MOSFET-NCHDFN8-5X6 | STL90N6F7 | ALOM_DFN5X6_8L_EP1_P | N-Channel MOSFET like the IPB
U$3 | MOSFET-NCHDFN8-5X6 | STL90N6F7 | ALOM_DFN5X6_8L_EP1_P | N-Channel MOSFET like the IPB
U$4 | MOSFET-NCHDFN8-5X6 | STL90N6F7 | ALOM_DFN5X6_8L_EP1_P | N-Channel MOSFET like the IPB
U$5 | SMS-004 | SMS-004 | SMS-004
Additional Headers |  | 920-0172-01
920-0172-01